## Sheet1
Instruction | Opcode (Binary) | Funct (Binary) | Control Signals
|  |  | ALUSrc | ALUControl | MemtoReg | s_DMemWr [MemWrite from text] | s_RegWr [RegWrite from text] | RegDst | Jump | Branch | Sign Extended | Overflow
addi | "001000" | "------" | 1 [use the appropriately extended immediate as source B] | 0000 [the alu will perform an add of A and B] | 0 [addi does NOT read from memory] | 0 [addi does NOT write to memory] | 1 [addi writes back to a register] | 0 [addi uses rt as destination register rather than rd] | 0 | 0 | 1 | 1
add | “000000” | “100000” | 0 | “0000” | 0 | 0 | 1 | 1 | 0 | 0 | x | 1
addiu | "001001" | "------" | 1 | “0000” | 0 | 0 | 1 | 0 | 0 | 0 | 0 | 0
addu | “000000” | “100001” | 0 | “0000” | 0 | 0 | 1 | 1 | 0 | 0 | 0 | 0
and | “000000” | “100100” | 0 | “0001” | 0 | 0 | 1 | 1 | 0 | 0 | 0 | 1
andi | “001100” | "------" | 1 | “0001” | 0 | 0 | 1 | 0 | 0 | 0 | 0 | 1
lui | “001111” | "------" | 1 | “0011” | 0 | 0 | 1 | 0 | 0 | 0 | 0 | 1
lw | “100011” | "------" | 1 | “0000” | 1 | 0 | 1 | 0 | 0 | 0 | 1 | 1
nor | “000000” | “100111” | 0 | “1100” | 0 | 0 | 1 | 1 | 0 | 0 | 0 | 1
xor | “000000” | “100110” | 0 | “1001” | 0 | 0 | 1 | 1 | 0 | 0 | 0 | 1
xori | “001110” | "------" | 1 | “1001” | 0 | 0 | 1 | 0 | 0 | 0 | 0 | 1
or | “000000” | “100101” | 0 | “1011” | 0 | 0 | 1 | 1 | 0 | 0 | 0 | 1
ori | “001101” | "------" | 1 | “1011” | 0 | 0 | 1 | 0 | 0 | 0 | 0 | 1
slt | “000000” | “101010” | 0 | “1101” | 0 | 0 | 1 | 1 | 0 | 0 | 0 | 0
slti | “001010” | "------" | 1 | “1010” | 0 | 0 | 1 | 0 | 0 | 0 | 0 | 0
sll | “000000” | “000000” | 0 | “1110” | 0 | 0 | 1 | 1 | 0 | 0 | 0 | 1
srl | “000000” | “000010” | 0 | “1111” | 0 | 0 | 1 | 1 | 0 | 0 | 0 | 1
sra | “000000” | “000011” | 0 | “0110” | 0 | 0 | 1 | 1 | 0 | 0 | 0 | 1
sw | “101011” | "------" | 1 | “0000” | 0 | 1 | 0 | X | 0 | 0 | 1 | 1
sub | “000000” | “100010” | 0 | “1000” | 0 | 0 | 1 | 1 | 0 | 0 | 0 | 1
subu | “000000” | “100011” | 0 | “1000” | 0 | 0 | 1 | 1 | 0 | 0 | 0 | 0
beq | “000100” | "------" | 0 | “1000” | 0 | 0 | 0 | 0 | 0 | 1 | 1 | 1
bne | “000101” | "------" | 0 | “0101” | 0 | 0 | 0 | 0 | 0 | 1 | 1 | 1
j | “000010” | "------" | 0 | “0000” | 0 | 0 | 0 | 0 | 1 | 0 | 0 | 1
jal | “000011” | "------" | 0 | “xxxx” | 0 | 0 | 1 | 0 | 1 | 0 | 0 | 1
jr | “000000” | “001000” | 0 | “xxxx” | 0 | 0 | 0 | 1 | 1 | 0 | 0 | 1
repl.qb | “011111” | “-----” | 0 | “0100” | 0 | 0 | 1 | 1 | 0 | 0 | 0 | 1